## BOM
Part on board | value | type / size | have | need to order | link
ESP-Wroom
ESP32, U1 |  | Microcontroller | 2 | 0
C14, C3 | 1uF/16V | 0805 | 0 | 4
C2 | 1uF/50V | 0805 | 0 | 2
C1 | 1uf/25V | 0805 | 0 | 2
R2 | 10K | 0805 | 2 | 0
R1 | 0 | solder bridge | 0 | 0
Coloumb Counter
U23 |  | IC | 1 | 1
R23/R24/R25 | 2k | 0805 | 6 | 0
C6 | 1uF/100V | 0805 | 0 | 1
D14 |  | 0805 | 0 | 13
R9 | 0.05 | 0805 | 0 | 1
MTA 156 connector |  |  |  |  | need to check w Joe
ESP USB / USB UART
C10, C7 | 0.1uF/50V | 0805 | 0 | 4
J1 / microUSB |  | connector | 2 | 0
buttons |  | SMD:SW_SPST_B3S-1000 | 0 | 4
J3 / header |  | 3-pin female | 0 | 4
5V-3.3V LDO
U6 / LD1117 |  | IC | 5 | 0
C4, C5 | 10uF | 0805 | 6 | 0
Shift Registers & LEDs
LEDs | Need to ask what to do about these since they'll be off the board
595s / U11-U13 |  | Ic | 3 | 3
R37-R60 | 200ohm | 0805 | 50 | 0
PIR Sensors
PIR Sensors |  |  | 2 | 0
R5-R8 | 200ohm | 0805 | 10 | 0
D1,D11,D12,D13 |  | 0805 | 0 | 13
DC Voltage Regulator
Everything from web bench |  |  |  | enough for second PCB
Stepper motor
TVS diode |  | THT | 2 | 0
C8 | 10uF | 0805 | 2 | 0
Connector / J8 |  |  | 1 | 1
R19-R22 | 200ohm | 0805 | 10 | 0
LEDs |  | 0805 | 0 | 13
Heartbeat LEDs
LED |  | 0805 | 2 | 2
R14 | 330ohm | 0805 | 5 | 0
R13 | 200ohm | 0805 | 2 | 0
DC Motor Drivers
TB6612FNG |  | IC | 1 | 3
R15-R18 | 200ohm | 0805 | 8 | 0
TVS diodes |  | THT | 3 | 1 | get more from joe
C12, C19, C20, C24 | 0.1uF | 0805 | 8 | 0
C13, C19, C21, C25 | 10uF elecrylytic | SMD:CP_Elec_6.3x7.7 | 8 | 8
Note: everything except stepper motor controller and TVS diodes, have + need to order should be enough for 2 pcbs
for things that have to be ordered